## Instruction Set
n0 | n1 | n2 | n3 | V1 | Type | Assembly | Description | Implementation notes
0000 | 0000 | 0000 | 0000 | Yes | Misc | hnop | Hardware NO-OP
0000 | 0000 | 0000 | 0001 | Yes | Misc | nop | Software NO_OP
0000 | 0000 | 0000 | 0010 | Yes | Flow | eni | Enter interrupt
0000 | 0000 | 0000 | 0011 | Yes | Flow | exi | Exit interrupt
0000 | 0000 | 0000 | 0100 | Yes | Flag | cli | Clear interrupt flag
0000 | 0000 | 0000 | 0101 | Yes | Flag | sti | set interrupt flag
0000 | 0000 | 0000 | 0110 | Yes | Flag | rsc | Reset carry flag
0000 | 0000 | 0000 | 0111 | Yes | Flag | cmc | Complement carry flag
0000 | 0000 | 0000 | 1000
0000 | 0000 | 0000 | 1001
0000 | 0000 | 0000 | 1010
0000 | 0000 | 0000 | 1011
0000 | 0000 | 0000 | 1100
0000 | 0000 | 0000 | 1101
0000 | 0000 | 0000 | 1110
0000 | 0000 | 0000 | 1111
0000 | 0000 | 0001 | 0000
0000 | 0000 | 0001 | 0001
0000 | 0000 | 0001 | 0010
0000 | 0000 | 0001 | 0011
0000 | 0000 | 0001 | 0100
0000 | 0000 | 0001 | 0101
0000 | 0000 | 0001 | 0110
0000 | 0000 | 0001 | 0111
0000 | 0000 | 0001 | 1000
0000 | 0000 | 0001 | 1001
0000 | 0000 | 0001 | 1010
0000 | 0000 | 0001 | 1011
0000 | 0000 | 0001 | 1100
0000 | 0000 | 0001 | 1101
0000 | 0000 | 0001 | 1110
0000 | 0000 | 0001 | 1111 | Yes | Misc | SDS | Self destruct | Short the capacitors
0000 | 0000 | 0010 | 0000 | Yes | Flow | jmp | jump to tx
0000 | 0000 | 0010 | 0001 | Yes | Flow | call | call subroutine at tx
0000 | 0000 | 0010 | 0010 | Yes | Flow | jpe | jump if parity even
0000 | 0000 | 0010 | 0011 | Yes | Flow | rts | Return from subroutine
0000 | 0000 | 0010 | 0100 | Yes | Flow | jo | jump if overflow
0000 | 0000 | 0010 | 0101 | Yes | Flow | jno | jump if not overflow
0000 | 0000 | 0010 | 0110 | Yes | Flow | clo | call if overflow
0000 | 0000 | 0010 | 0111 | Yes | Flow | clno | call if not overflow
0000 | 0000 | 0010 | 1000 | Yes | Flow | js | jump if sign
0000 | 0000 | 0010 | 1001 | Yes | Flow | jns | jump if not sign
0000 | 0000 | 0010 | 1010 | Yes | Flow | cls | call if sign
0000 | 0000 | 0010 | 1011 | Yes | Flow | clns | call if not sign
0000 | 0000 | 0010 | 1100 | Yes | Flow | je/jz | jump if equal/zero
0000 | 0000 | 0010 | 1101 | Yes | Flow | jne/jnz | jump if not equal/not zero
0000 | 0000 | 0010 | 1110 | Yes | Flow | cle/clz | call if equal/zero
0000 | 0000 | 0010 | 1111 | Yes | Flow | clne/clnz | call if not equal/not zero
0000 | 0000 | 0011 | 0000 | Yes | Flow | jb/jc | jump if below/carry
0000 | 0000 | 0011 | 0001 | Yes | Flow | jae/jnc | jump if above oe/not carry
0000 | 0000 | 0011 | 0010 | Yes | Flow | clb/clc | call if below/carry
0000 | 0000 | 0011 | 0011 | Yes | Flow | clae/clnc | call if above oe/not carry
0000 | 0000 | 0011 | 0100 | Yes | Flow | jbe/jna | jump if below oe/not above
0000 | 0000 | 0011 | 0101 | Yes | Flow | ja/jnbe | jump if above/not below oe
0000 | 0000 | 0011 | 0110 | Yes | Flow | clbe/clna | call if below or/not above
0000 | 0000 | 0011 | 0111 | Yes | Flow | cla/clnbe | call if above/not below oe
0000 | 0000 | 0011 | 1000 | Yes | Flow | jl/jnge | jump if less/not greater oe
0000 | 0000 | 0011 | 1001 | Yes | Flow | jge/jnl | jump if greater oe/not less
0000 | 0000 | 0011 | 1010 | Yes | Flow | cll/clnge | call if less/not greater or
0000 | 0000 | 0011 | 1011 | Yes | Flow | clge/clnl | call if greater or/not less
0000 | 0000 | 0011 | 1100 | Yes | Flow | jle/jng | jump if less or/not greater
0000 | 0000 | 0011 | 1101 | Yes | Flow | jg/jnle | jump if greater /not less oe
0000 | 0000 | 0011 | 1110 | Yes | Flow | clle/clng | call if less or/not greater
0000 | 0000 | 0011 | 1111 | Yes | Flow | clg/clnle | call if greater/not less oe
0000 | 0000 | 0100 | R | Yes | Transfer | psh R | Push to stack
0000 | 0000 | 0101 | R | Yes | Transfer | pop R | Pop from stack
0000 | 0000 | 0110 | R | No | Transfer | que R | Queue to queue
0000 | 0000 | 0111 | R | No | Transfer | dqe R | Dequeue from queue
0000 | 0000 | 1000 | R | Yes | Transfer | mov [tx] R | Store data in RAM
0000 | 0000 | 1001 | R | Yes | Transfer | mov R [tx] | Read data from RAM
0000 | 0000 | 1010 | A | Yes | Transfer | psh A | 16-bit Push to stack
0000 | 0000 | 1011 | A | Yes | Transfer | pop A | 16-bit Pop from stack
0000 | 0000 | 1100 | A | No | Transfer | que A | 16-bit Queue to queue
0000 | 0000 | 1101 | A | No | Transfer | dqe A | 16-bit Dequeue from queue
0000 | 0000 | 1110 | A | Yes | Transfer | mov [tx] A | 16-bit Store data in RAM
0000 | 0000 | 1111 | A | Yes | Transfer | mov A [tx] | 16-bit Read data from RAM
0000 | 0001 | 0000 | R | Yes | Compute | INC R | increment | n3 is ALU opcode for 1 beg instructions
0000 | 0001 | 0001 | R | Yes | Compute | INCC R | increment with carry
0000 | 0001 | 0010 | R | Yes | Compute | DEC R | decrement
0000 | 0001 | 0011 | R | Yes | Compute | DECB R | decrement with borrow
0000 | 0001 | 0100 | R | Yes | Compute | SHL R | shift left
0000 | 0001 | 0101 | R | Yes | Compute | SHR R | shift right
0000 | 0001 | 0110 | R | Yes | Compute | NOT R | bitwise not
0000 | 0001 | 0111 | R | Yes | Compute | NEG R | negate
0000 | 0001 | 1000 | A | Yes | Compute | INC A | 16-bit increment
0000 | 0001 | 1001 | A | Yes | Compute | INCC A | 16-bit increment with carry
0000 | 0001 | 1010 | A | Yes | Compute | DEC A | 16-bit decrement
0000 | 0001 | 1011 | A | Yes | Compute | DECB A | 16-bit decrement with borrow
0000 | 0001 | 1100 | A | Yes | Compute | SHL A | 16-bit shift left
0000 | 0001 | 1101 | A | Yes | Compute | SHR A | 16-bit shift right
0000 | 0001 | 1110 | A | Yes | Compute | NOT A | 16-bit bitwise not
0000 | 0001 | 1111 | A | Yes | Compute | NEG A | 16-bit negate
0000 | 0010 | R1 | R2 | Yes | Transfer | mov R1 R2 | Move R2 into R1
0000 | 0011 | A1 | A2 | Yes | Transfer | mov A1 A2 | 16-bit Move A2 into A1
0000 | 0100 | A |  | Maybe | Transfer | CDL | Load Cache at RAM address A
0000 | 0101 | A |  | Maybe | Transfer | CST | Store Cache at RAM address A
0000 | 0110
0000 | 0111
0000 | 1000
0000 | 1001
0000 | 1010
0000 | 1011
0000 | 1100
0000 | 1101
0000 | 1110
0000 | 1111
0001 | R | # |  | Yes | Transfer | mov R # | Load immediate
0010 | P | A | R | Yes | IO | out P A R | output R to port P address A
0011 | P | A | R | Yes | IO | in P A R | input port P address A to R
0100 | 0000 | R1 | R2 | Yes | Compute | CMP R1 R2 | compare registers | n1 is ALU opcode for all 2 reg instructions except CMP. CMP is SUB but does not update register value
0100 | 0001 | R1 | R2 | Yes | Compute | AND R1 R2 | bitwise and
0100 | 0010 | R1 | R2 | Yes | Compute | OR R1 R2 | bitwise or
0100 | 0011 | R1 | R2 | Yes | Compute | XOR R1 R2 | bitwise xor
0100 | 0100 | R1 | R2 | Yes | Compute | ADD R1 R2 | add
0100 | 0101 | R1 | R2 | Yes | Compute | ADDC R1 R2 | add with carry
0100 | 0110 | R1 | R2 | Yes | Compute | SUB R1 R2 | subtract
0100 | 0111 | R1 | R2 | Yes | Compute | SUBB R1 R2 | subtract with borrow
0100 | 1000 | A1 | A2 | Yes | Compute | CMP A1 A2 | 16-bit compare registers | idk if this is posisble with 16-bit as cant update register values
0100 | 1001 | A1 | A2 | Yes | Compute | AND A1 A2 | 16-bit bitwise and
0100 | 1010 | A1 | A2 | Yes | Compute | OA A1 A2 | 16-bit bitwise or
0100 | 1011 | A1 | A2 | Yes | Compute | XOR A1 A2 | 16-bit bitwise xor
0100 | 1100 | A1 | A2 | Yes | Compute | ADD A1 A2 | 16-bit add | ADD then ADDC
0100 | 1101 | A1 | A2 | Yes | Compute | ADDC A1 A2 | 16-bit add with carry | ADDC then ADDC
0100 | 1110 | A1 | A2 | Yes | Compute | SUB A1 A2 | 16-bit subtract | SUB then SUBB
0100 | 1111 | A1 | A2 | Yes | Compute | SUBB A1 A2 | 16-bit subtract with borrow | SUBB then SUBB
0101
0110
0111
1000 | R | A |  | Maybe | Transfer | CRD R A | Cache read
1001 | R | A |  | Maybe | Transfer | CWR R A | Cache write
1010 | H | A |  | Maybe | Transfer | CRD H A | 16-bit cache read
1011 | H | A |  | Maybe | Transfer | CRD H A | 16-bit cache write
1100
1101
1110
1111

## Registers
Name | Code | Implemented
R0 | A | Yes
R1 | B | Yes
R2 | C | Yes
R3 | D | Yes
R4 | E | No
R5 | F | No
R6 | G | No
R7 | H | No
R8 | TL | Yes | TL
R9 | TH | Yes | TH
WIP
WIP
WIP
WIP
RAMSEL | RS | No
FLAGS | F | Yes
A0 | AB | Yes | R0 | R1
A1 | CD | Yes | R2 | R3
A2 | EF | No | R4 | R5
A3 | GH | No | R6 | R7
A4 | PC | Yes
A5 | TX | Yes | TL/R8 | TH/R9
A6 | IA | Yes
A7 | IC | Yes
WIP
WIP
WIP
WIP
WIP
WIP
WIP
WIP

## ALU
Opcode | Inputs | Name | Desc
0000 | 0 | NULL | no-op
0001 | 2 | AND | bitwise and
0010 | 2 | OR | bitwise or
0011 | 2 | XOR | bitwise xor
0100 | 2 | ADD | add
0101 | 2 | ADDC | add with carry
0110 | 2 | SUB | subtract
0111 | 2 | SUBB | subtract with borrow
1000 | 1 | INC | increment
1001 | 1 | INCC | increment with carry
1010 | 1 | DEC | decrement
1011 | 1 | DECB | decrement with borrow
1100 | 1 | SHL | shift left
1101 | 1 | SHR | shift right
1110 | 1 | NOT | bitwise not
1111 | 1 | NEG | negate