## Instruction Set
n0 | n1 | n2 | n3 | V1 | Type | Assembly | Description | Implementation notes | ROM Address
0000 | 0000 | 0000 | 0000 | Yes | Misc | hnop | Hardware NO-OP |  | 0
0000 | 0000 | 0000 | 0001 | Yes | Misc | nop | Software NO_OP |  | 1
0000 | 0000 | 0000 | 0010 | Yes | Flow | eni | Enter interrupt |  | 2
0000 | 0000 | 0000 | 0011 | Yes | Flow | exi | Exit interrupt |  | 3
0000 | 0000 | 0000 | 0100 | Yes | Flag | cli | Clear interrupt flag |  | 4
0000 | 0000 | 0000 | 0101 | Yes | Flag | sti | set interrupt flag |  | 5
0000 | 0000 | 0000 | 0110 | Yes | Flag | rsc | Reset carry flag |  | 6
0000 | 0000 | 0000 | 0111 | Yes | Flag | stc | Set carry flag |  | 7
0000 | 0000 | 0000 | 1000 | Yes | Flag | cmc | Complement carry flag |  | 8
0000 | 0000 | 0000 | 1001 | [5 empty] | 9
0000 | 0000 | 0000 | 1010 | [5 empty] | 10
0000 | 0000 | 0000 | 1011 | [5 empty] | 11
0000 | 0000 | 0000 | 1100 | [5 empty] | 12
0000 | 0000 | 0000 | 1101 | [5 empty] | 13
0000 | 0000 | 0000 | 1110 | [5 empty] | 14
0000 | 0000 | 0000 | 1111 | [5 empty] | 15
0000 | 0000 | 0001 | 0000 | [5 empty] | 16
0000 | 0000 | 0001 | 0001 | [5 empty] | 17
0000 | 0000 | 0001 | 0010 | [5 empty] | 18
0000 | 0000 | 0001 | 0011 | [5 empty] | 19
0000 | 0000 | 0001 | 0100 | [5 empty] | 20
0000 | 0000 | 0001 | 0101 | [5 empty] | 21
0000 | 0000 | 0001 | 0110 | [5 empty] | 22
0000 | 0000 | 0001 | 0111 | [5 empty] | 23
0000 | 0000 | 0001 | 1000 | [5 empty] | 24
0000 | 0000 | 0001 | 1001 | [5 empty] | 25
0000 | 0000 | 0001 | 1010 | [5 empty] | 26
0000 | 0000 | 0001 | 1011 | [5 empty] | 27
0000 | 0000 | 0001 | 1100 | [5 empty] | 28
0000 | 0000 | 0001 | 1101 | [5 empty] | 29
0000 | 0000 | 0001 | 1110 | [5 empty] | 30
0000 | 0000 | 0001 | 1111 | Yes | Misc | SDS | Self destruct | Short the capacitors | 31
0000 | 0000 | 0010 | 0000 | Yes | Flow | jmp | jump to tx |  | 32
0000 | 0000 | 0010 | 0001 | Yes | Flow | call | call subroutine at tx |  | 33
0000 | 0000 | 0010 | 0010 | Yes | Flow | jpe | jump if parity even |  | 34
0000 | 0000 | 0010 | 0011 | Yes | Flow | rts | Return from subroutine |  | 35
0000 | 0000 | 0010 | 0100 | Yes | Flow | jo | jump if overflow |  | 36
0000 | 0000 | 0010 | 0101 | Yes | Flow | jno | jump if not overflow |  | 37
0000 | 0000 | 0010 | 0110 | Yes | Flow | clo | call if overflow |  | 38
0000 | 0000 | 0010 | 0111 | Yes | Flow | clno | call if not overflow |  | 39
0000 | 0000 | 0010 | 1000 | Yes | Flow | js | jump if sign |  | 40
0000 | 0000 | 0010 | 1001 | Yes | Flow | jns | jump if not sign |  | 41
0000 | 0000 | 0010 | 1010 | Yes | Flow | cls | call if sign |  | 42
0000 | 0000 | 0010 | 1011 | Yes | Flow | clns | call if not sign |  | 43
0000 | 0000 | 0010 | 1100 | Yes | Flow | je/jz | jump if equal/zero |  | 44
0000 | 0000 | 0010 | 1101 | Yes | Flow | jne/jnz | jump if not equal/not zero |  | 45
0000 | 0000 | 0010 | 1110 | Yes | Flow | cle/clz | call if equal/zero |  | 46
0000 | 0000 | 0010 | 1111 | Yes | Flow | clne/clnz | call if not equal/not zero |  | 47
0000 | 0000 | 0011 | 0000 | Yes | Flow | jb/jc | jump if below/carry |  | 48
0000 | 0000 | 0011 | 0001 | Yes | Flow | jae/jnc | jump if above oe/not carry |  | 49
0000 | 0000 | 0011 | 0010 | Yes | Flow | clb/clc | call if below/carry |  | 50
0000 | 0000 | 0011 | 0011 | Yes | Flow | clae/clnc | call if above oe/not carry |  | 51
0000 | 0000 | 0011 | 0100 | Yes | Flow | jbe/jna | jump if below oe/not above |  | 52
0000 | 0000 | 0011 | 0101 | Yes | Flow | ja/jnbe | jump if above/not below oe |  | 53
0000 | 0000 | 0011 | 0110 | Yes | Flow | clbe/clna | call if below or/not above |  | 54
0000 | 0000 | 0011 | 0111 | Yes | Flow | cla/clnbe | call if above/not below oe |  | 55
0000 | 0000 | 0011 | 1000 | Yes | Flow | jl/jnge | jump if less/not greater oe |  | 56
0000 | 0000 | 0011 | 1001 | Yes | Flow | jge/jnl | jump if greater oe/not less |  | 57
0000 | 0000 | 0011 | 1010 | Yes | Flow | cll/clnge | call if less/not greater or |  | 58
0000 | 0000 | 0011 | 1011 | Yes | Flow | clge/clnl | call if greater or/not less |  | 59
0000 | 0000 | 0011 | 1100 | Yes | Flow | jle/jng | jump if less or/not greater |  | 60
0000 | 0000 | 0011 | 1101 | Yes | Flow | jg/jnle | jump if greater /not less oe |  | 61
0000 | 0000 | 0011 | 1110 | Yes | Flow | clle/clng | call if less or/not greater |  | 62
0000 | 0000 | 0011 | 1111 | Yes | Flow | clg/clnle | call if greater/not less oe |  | 63 | 64;65;66;67
0000 | 0000 | 0100 | R | Yes | Transfer | psh R | Push to stack |  | 68
0000 | 0000 | 0101 | R | Yes | Transfer | pop R | Pop from stack |  | 69
0000 | 0000 | 0110 | R | No | Transfer | que R | Queue to queue |  | 70
0000 | 0000 | 0111 | R | No | Transfer | dqe R | Dequeue from queue |  | 71
0000 | 0000 | 1000 | R | Yes | Transfer | mov [tx] R | Store data in RAM |  | 72
0000 | 0000 | 1001 | R | Yes | Transfer | mov R [tx] | Read data from RAM |  | 73
0000 | 0000 | 1010 | A | Yes | Transfer | psh A | 16-bit Push to stack |  | 74
0000 | 0000 | 1011 | A | Yes | Transfer | pop A | 16-bit Pop from stack |  | 75
0000 | 0000 | 1100 | A | No | Transfer | que A | 16-bit Queue to queue |  | 76
0000 | 0000 | 1101 | A | No | Transfer | dqe A | 16-bit Dequeue from queue |  | 77
0000 | 0000 | 1110 | A | Yes | Transfer | mov [tx] A | 16-bit Store data in RAM |  | 78
0000 | 0000 | 1111 | A | Yes | Transfer | mov A [tx] | 16-bit Read data from RAM |  | 79
0000 | 0001 | 0000 | R | Yes | Compute | INC R | increment | n3 is ALU opcode for 1 beg instructions | 80
0000 | 0001 | 0001 | R | Yes | Compute | INCC R | increment with carry |  | 81
0000 | 0001 | 0010 | R | Yes | Compute | DEC R | decrement |  | 82
0000 | 0001 | 0011 | R | Yes | Compute | DECB R | decrement with borrow |  | 83
0000 | 0001 | 0100 | R | Yes | Compute | SHL R | shift left |  | 84
0000 | 0001 | 0101 | R | Yes | Compute | SHR R | shift right |  | 85
0000 | 0001 | 0110 | R | Yes | Compute | NOT R | bitwise not |  | 86
0000 | 0001 | 0111 | R | Yes | Compute | NEG R | negate |  | 87
0000 | 0001 | 1000 | A | Yes | Compute | INC A | 16-bit increment |  | 88
0000 | 0001 | 1001 | A | Yes | Compute | INCC A | 16-bit increment with carry |  | 89
0000 | 0001 | 1010 | A | Yes | Compute | DEC A | 16-bit decrement |  | 90
0000 | 0001 | 1011 | A | Yes | Compute | DECB A | 16-bit decrement with borrow |  | 91
0000 | 0001 | 1100 | A | Yes | Compute | SHL A | 16-bit shift left |  | 92
0000 | 0001 | 1101 | A | Yes | Compute | SHR A | 16-bit shift right |  | 93
0000 | 0001 | 1110 | A | Yes | Compute | NOT A | 16-bit bitwise not |  | 94
0000 | 0001 | 1111 | A | Yes | Compute | NEG A | 16-bit negate |  | 95 | 96;97
0000 | 0010 | R1 | R2 | Yes | Transfer | mov R1 R2 | Move R2 into R1 |  | 98
0000 | 0011 | A1 | A2 | Yes | Transfer | mov A1 A2 | 16-bit Move A2 into A1 |  | 99
0000 | 0100 | L |  | Maybe | Transfer | CDL #8 | Load Cache at RAM address A |  | 100
0000 | 0101 | L |  | Maybe | Transfer | CST #8 | Store Cache at RAM address A |  | 101
0000 | 0110 | [7 empty] | 102
0000 | 0111 | [7 empty] | 103
0000 | 1000 | [7 empty] | 104
0000 | 1001 | [7 empty] | 105
0000 | 1010 | [7 empty] | 106
0000 | 1011 | [7 empty] | 107
0000 | 1100 | [7 empty] | 108
0000 | 1101 | [7 empty] | 109
0000 | 1110 | [7 empty] | 110
0000 | 1111 | [7 empty] | 111 | 112
0001 | R | # |  | Yes | Transfer | mov R #8 | Load immediate |  | 113
0010 | P | L | R | Yes | IO | out P A R | output R to port P address L |  | 114
0011 | P | L | R | Yes | IO | in P A R | input port P address L to R |  | 115
0100 | 0000 | R1 | R2 | Yes | Compute | CMP R1 R2 | compare registers | n1 is ALU opcode for all 2 reg instructions except CMP. CMP is SUB but does not update register value | 116
0100 | 0001 | R1 | R2 | Yes | Compute | AND R1 R2 | bitwise and
0100 | 0010 | R1 | R2 | Yes | Compute | OR R1 R2 | bitwise or
0100 | 0011 | R1 | R2 | Yes | Compute | XOR R1 R2 | bitwise xor
0100 | 0100 | R1 | R2 | Yes | Compute | ADD R1 R2 | add
0100 | 0101 | R1 | R2 | Yes | Compute | ADDC R1 R2 | add with carry
0100 | 0110 | R1 | R2 | Yes | Compute | SUB R1 R2 | subtract
0100 | 0111 | R1 | R2 | Yes | Compute | SUBB R1 R2 | subtract with borrow
0100 | 1000 | A1 | A2 | Yes | Compute | CMP A1 A2 | 16-bit compare registers | idk if this is posisble with 16-bit as cant update register values
0100 | 1001 | A1 | A2 | Yes | Compute | AND A1 A2 | 16-bit bitwise and
0100 | 1010 | A1 | A2 | Yes | Compute | OA A1 A2 | 16-bit bitwise or
0100 | 1011 | A1 | A2 | Yes | Compute | XOR A1 A2 | 16-bit bitwise xor
0100 | 1100 | A1 | A2 | Yes | Compute | ADD A1 A2 | 16-bit add | ADD then ADDC
0100 | 1101 | A1 | A2 | Yes | Compute | ADDC A1 A2 | 16-bit add with carry | ADDC then ADDC
0100 | 1110 | A1 | A2 | Yes | Compute | SUB A1 A2 | 16-bit subtract | SUB then SUBB
0100 | 1111 | A1 | A2 | Yes | Compute | SUBB A1 A2 | 16-bit subtract with borrow | SUBB then SUBB
0101 | [8 empty] | 117
0110 | [8 empty] | 118
0111 | [8 empty] | 119
1000 | R | L |  | Maybe | Transfer | CRD R #A | Cache read |  | 120
1001 | R | L |  | Maybe | Transfer | CWR R #A | Cache write |  | 121
1010 | A | L |  | Maybe | Transfer | CRD H #A | 16-bit cache read |  | 122
1011 | A | L |  | Maybe | Transfer | CRD H #A | 16-bit cache write |  | 123
1100 | [8 empty] | 124
1101 | [8 empty] | 125
1110 | [8 empty] | 126
1111 | [8 empty] | 127

## Registers
Name | Code | Implemented |  |  | bits
R0 | A | Yes |  |  | 8
R1 | B | Yes |  |  | 8
R2 | C | Yes |  |  | 8
R3 | D | Yes |  |  | 8
R4 | E | No |  |  | 8
R5 | F | No |  |  | 8
R6 | G | No |  |  | 8
R7 | H | No |  |  | 8
R8 | TL | Yes | TL |  | 8
R9 | TH | Yes | TH |  | 8
WIP |  |  |  |  | 8
WIP |  |  |  |  | 8
WIP |  |  |  |  | 8
WIP |  |  |  |  | 8
RAMSEL | RS | No |  |  | 8
FLAGS | F | Yes |  |  | 16
A0 | AB | Yes | R0 | R1 | 16
A1 | CD | Yes | R2 | R3 | 16
A2 | EF | No | R4 | R5 | 16
A3 | GH | No | R6 | R7 | 16
A4 | PC | Yes |  |  | 16
A5 | TX | Yes | TL/R8 | TH/R9 | 16
A6 | IA | Yes |  |  | 16
A7 | IC | Yes |  |  | 16
WIP |  |  |  |  | 16
WIP |  |  |  |  | 16
WIP |  |  |  |  | 16
WIP |  |  |  |  | 16
WIP |  |  |  |  | 16
WIP |  |  |  |  | 16
WIP |  |  |  |  | 16
WIP |  |  |  |  | 16

## ALU
Opcode | Inputs | Name | Desc
0000 | 0 | NULL | no-op
0001 | 2 | AND | bitwise and
0010 | 2 | OR | bitwise or
0011 | 2 | XOR | bitwise xor
0100 | 2 | ADD | add
0101 | 2 | ADDC | add with carry
0110 | 2 | SUB | subtract
0111 | 2 | SUBB | subtract with borrow
1000 | 1 | INC | increment
1001 | 1 | INCC | increment with carry
1010 | 1 | DEC | decrement
1011 | 1 | DECB | decrement with borrow
1100 | 1 | SHL | shift left
1101 | 1 | SHR | shift right
1110 | 1 | NOT | bitwise not
1111 | 1 | NEG | negate